## Sheet1
Item # | Item Name | Amount | Source/Where to buy | Comment
Electronics
1 | Arduino Mega | 1 | Folgertech or Ebay. | Cheap Chinese copies should work well too.
2 | Ramps Shield | 1 | Folgertech or Ebay. | Cheap Chinese copies should work well too.
3 | Polulu Stepper Drivers | 4 | Folgertech or Ebay. | You can buy at least 1 more than the number shown here, just in case you fry one.
4 | Nema 17 Stepper Motors | 4 | Folgertech or Ebay. | The bigger the better, mostly for the Extruder.
5 | Makerbot Style Endstops | 3 | Folgertech or Ebay. | Simple endstops can be found anywhere.
6 | 360W 12V Power Supply | 1 | Folgertech or Ebay. | You can buy a lower watage one if not using a heated bed.
7 | Heated bed (200x200mm) | 1 | Folgertech or Ebay. | Optional, you can still use the printer without one. You get more printing area, but might not be able to print with abs.
8 | Hotend w/ Fan | 1 | E3D, Folgertech or Ebay. | You can buy your hotend wherever you want, as long as it is not too cheap and is similar to an E3D.
Mechanical Parts
9 | 5/16 - 18 Stainless Steel Threaded Rod (340mm) | 1 | Home Depot or any hardware store. | Z axis Threaded rod, if you want to use a Metric one, you can use a M8 Stainless Steel threaded rod.
10 | 5/16 - 18 Stainless Steel Nuts | 3 | Home Depot or any hardware store. | You only need one, more just in case. For Metric, you can use an M8 nut.
11 | 8mm Hardened Linear Rods X (260mm) | 2 | Folgertech or Ebay. | If the seller does not have this size, you might need to order a slightly longer one and cut it yourself.
12 | 8mm Hardened Linear Rods Y (390mm) | 2 | Folgertech or Ebay. | If the seller does not have this size, you might need to order a slightly longer one and cut it yourself.
13 | 8mm Hardened Linear Rods Z (400mm) | 2 | Folgertech or Ebay. | If the seller does not have this size, you might need to order a slightly longer one and cut it yourself.
14 | 1515 Aluminium Extrusions (400mm) | 4 | Misumi (USA) | Order them pre-cut from Misumi.
15 | 1515 Aluminium Extrusions (360mm) | 13 | Misumi (USA) | Order them pre-cut from Misumi.
16 | 5 Meters GT2 Timing Belt | 1 | Ebay. | If you can find these with the pulleys included, then it is way better.
17 | PTFE Tubing (Bowden Extruder) | 1 | Ebay, Amazon, | Make sure it is decent quality and for 1.75mm filament.
18 | PTFE Pushfit Connectors | 2 | Ebay, Amazon. | Mines are those M10 compatible pushfittings, they tend to come with hotends sometimes. These are compatible with the bowden extruder.
19 | GT2 Pulleys | 2 | Folgertech or Ebay. | Might come with the belts, if they do, there is no need to order more.
20 | Stiff M3 Screws Compatible Springs | 5 | Ebay or Hardware Store. | 4 for bed, 1 for bowden extruder.
21 | LM8LUU Linear Bearings | 6 | Folgertech or Ebay. | Linear Bearings For the Axis.
22 | 624Z Bearing | 1 | Ebay. | Bearing for the bowden extruder in the STL files.
23 | 625ZZ Bearings | 8 | Ebay. | Bearings for the XY axis.
24 | MK8 Style Pulley | 1 | Ebay. | Pulley for the bowden extruder. This one works well with the extruder in the STL files.
25 | MDF Board (250x250mm) | 1 | Home Depot or any hardware store. | For the base of the bed.
Fasteners
26 | M3 Screws | 224 | Hardware stores, Ebay, MCMaster-Carr | Too many to count, you can get long ones (about 40-50mm) and just cut them.
27 | M3 Nuts | 220 | Hardware stores, Ebay, MCMaster-Carr | You will need about the same amount or a little less as the M3 screws.
28 | M3 Washers | 120 | Hardware stores, Ebay, MCMaster-Carr | Washers to get good spacing between parts.
29 | M4 Screws (28mm) | 2 | Hardware stores, Ebay, MCMaster-Carr | Needed for the Y Carriage’s bearings. Buy more just in case.
30 | M4 Screws (16mm) | 1 | Hardware stores, Ebay, MCMaster-Carr | Needed for the Bowden Extruder.
31 | M4 Screws (20mm) | 1 | Hardware stores, Ebay, MCMaster-Carr | Needed for the Bowden Extruder.
32 | M4 Nuts | 4 | Hardware stores, Ebay, MCMaster-Carr | Needed for the Y Carriage’s bearings and Bowden Extruder. Buy more just in case.
33 | M5 Screws (24mm) | 8 | Hardware stores, Ebay, MCMaster-Carr | 4 for bed, as well as 4 for the corner bearing holders at the XY axis. Buy More to have around just in case.
34 | M5 Nuts | 8 | Hardware stores, Ebay, MCMaster-Carr | 4 for bed, as well as 4 for the corner bearing holders at the XY axis. Buy More to have around just in case.
35 | Small Zipties (or Cable Ties) | 8 | Hardware stores, Ebay, MCMaster-Carr | For the X and Y axis for attaching the linear bearings to attach to the 3D printed parts.
Miscelaneous Parts
36 | Piece of Window Glass (200x200mm) | 1 | Hardware stores, framing stores. | For the printing bed.
37 | Small Paper Clamps | 4 | Office Supply stores, 99c stores. | To hold the piece of glass to the bed. You might have some around. The smaller the better.
Optional Parts
38 | 2004 LCD Controller | 1 | Folgertech or Ebay. | Optional, if you want you can buy one, if not you can print from USB.
39 | SD Card (1-4GB) | 1 | Folgertech or Ebay. | For LCD display.
40 | 24" (24 Inches) 2004 & 12864 LCD Extension Cables | 1 | Folgertech. | Extension cables for the 2004 lcd
41 | 5mm to 8mm Flexible Coupling | 1 | Folgertech. | You can buy this if you dont want to 3D print a coupling. Tend to be more reliable than 3D printed ones.
42 | MDF Board (You choose the size) | 1 | Home Depot or any hardware store. | To mount the electronics to it. I tend to hide my electronics at the back with one of these.